## 0314 assay calcs 0.5um 68deg
Sample Component Concentrations*
|  |  | 1X |  |  | 6X
Initial Conc |  |  | Final conc |  | Vol | Final conc |  | Vol
20 | uM | A1a16 | 0.5 | uM | 37.5 | 0.5 | uM | 225
20 | uM | A2 | 0.5 | uM | 37.5 | 0.5 | uM | 225
10 | X | Taq Buffer | 1 | X | 150 | 1 | X | 900
50 | mM | MgCl2 | 2 | mM | 60 | 2 | mM | 360
|  | water |  |  | 1215 |  |  | 7290
|  | Total |  |  | 1500 |  |  | 9000
*: This is the same sample as used for 0314 0.5uM 68deg expt. When that run was over, the sample was stored at 25deg for 60mins and run again without the denaturing methd..
Thermal Run Instrument Parameters
| End Temp |  | 68degC
| Rate |  | 0.5deg/min
| Avg Time |  | 2sec
| Data Interval |  | 1deg
Kinetic Run Instrument Parameters
| Stop Time |  | 5min
| Signal Averaging Time (SAT) |  | 2secs
| Data Interval |  | 5secs

## 0314 0.5uM 68deg 1 renew
A1a16-A2 25.00-68.00°C Ramp 1 |  | A1a16-A2 25.00-68.00°C Ramp 1 Kinetic Run
Temperature (°C) | Abs | Time (seconds) | Abs
24.97 | 0.39406 | 0 | 0.40674
25.97 | 0.39333 | 5 | 0.40717
26.97 | 0.39331 | 10 | 0.40735
27.97 | 0.39352 | 15 | 0.40756
28.97 | 0.39356 | 20 | 0.40744
29.97 | 0.39377 | 25 | 0.4074
31.02 | 0.3939 | 30 | 0.4072
32.02 | 0.39413 | 35 | 0.40705
33.02 | 0.3941 | 40 | 0.40697
33.97 | 0.39431 | 45 | 0.40698
35.02 | 0.39442 | 50 | 0.40678
35.92 | 0.39447 | 55 | 0.40677
36.97 | 0.39477 | 60 | 0.4067
37.97 | 0.3948 | 65 | 0.40666
38.97 | 0.39498 | 70 | 0.4067
39.96 | 0.3951 | 75 | 0.40665
41.02 | 0.39513 | 80 | 0.40674
42.02 | 0.39534 | 85 | 0.40674
42.97 | 0.39542 | 90 | 0.40649
43.97 | 0.39543 | 95 | 0.40654
45.02 | 0.39565 | 100 | 0.40655
45.96 | 0.39568 | 105 | 0.40661
46.97 | 0.39582 | 110 | 0.40657
47.97 | 0.3961 | 115 | 0.40643
49 | 0.39619 | 120 | 0.40648
50.02 | 0.39635 | 125 | 0.40659
51.02 | 0.39658 | 130 | 0.40645
51.97 | 0.39681 | 135 | 0.40642
52.97 | 0.39696 | 140 | 0.40652
54.02 | 0.39717 | 145 | 0.40642
55.02 | 0.39757 | 150 | 0.40648
56.02 | 0.39778 | 155 | 0.40633
56.97 | 0.39788 | 160 | 0.40645
58.02 | 0.39847 | 165 | 0.40644
59.02 | 0.39853 | 170 | 0.40634
60.02 | 0.3989 | 175 | 0.40639
61.02 | 0.39951 | 180 | 0.40636
62.07 | 0.40003 | 185 | 0.40636
62.97 | 0.40062 | 190 | 0.40634
64.02 | 0.40136 | 195 | 0.4064
64.97 | 0.40222 | 200 | 0.40636
66.02 | 0.40345 | 205 | 0.40629
67.02 | 0.40486 | 210 | 0.40631
67.97 | 0.40659 | 215 | 0.40619
|  | 220 | 0.40636
|  | 225 | 0.40638
|  | 230 | 0.40643
|  | 235 | 0.40632
|  | 240 | 0.40636
|  | 245 | 0.40635
|  | 250 | 0.40634
|  | 255 | 0.4064
|  | 260 | 0.40652
|  | 265 | 0.40643
|  | 270 | 0.40638
|  | 275 | 0.40633
|  | 280 | 0.40645
|  | 285 | 0.4065
|  | 290 | 0.40639
|  | 295 | 0.40647
|  | 300 | 0.40645
A1a16-A2 25.00-68.00°C Ramp 1
A1a16-A2 25.00-68.00°C Ramp 1
Collection Time: 3/15/2013 12:16:55 PM
Operator Name :
Thermal Software Version: 4.10(463)
Parameter List :
Instrument Cary 100
Instrument version 12.00
Wavelength (nm) 260.00
SBW (nm) 1.0
Ave Time (s) 2.000
Start Temperature (°C) 25.0
Return Temperature (°C) 25.0
Data Interval 1.00
Rate 0.50
End Temp 68.00
Hold Time 0.00
Temperature Monitor Probe 1
Comments
Method Log :
Method Name : C:\Documents and Settings\All Users\Documents\Data\March'13 Thermal Kinetics Prcl 2\0314 mthd 1.MTM
Date/Time stamp: 3/14/2013 4:36:45 PM
Method Modifications:
SAT Field Changed: 3/14/2013 2:30:43 PM | Old: 2.000 | New: 1.000
Autoconvert Changed: 3/14/2013 2:31:23 PM | Old:None | New:Ascii with Log
Kinetic Analysis Wavelength Changed: 3/14/2013 2:31:23 PM | Old: 500.00 | New: 260.00
Kinetic SAT Changed: 3/14/2013 2:31:23 PM | Old: 2.00 | New: 0.10
Stop Time Changed: 3/14/2013 2:31:23 PM | Old: 20.00 | New: 5.00
Data Rate Changed: 3/14/2013 2:31:23 PM | Old: 20.00 | New: 1.00
Data Interval Choice Changed: 3/14/2013 2:31:23 PM | Old:4 | New:0
Graph Scale Choice Changed: 3/14/2013 2:31:23 PM | Old:2 | New:1
Data Rate Changed: 3/14/2013 2:31:37 PM | Old: 1.00 | New: 5.00
Kinetic SAT Changed: 3/14/2013 2:31:44 PM | Old: 0.10 | New: 2.00
Graph Scale Choice Changed: 3/14/2013 2:31:45 PM | Old:1 | New:2
Temperature Monitor Changed: 3/14/2013 2:31:51 PM | Old:0 | New:1
Rate 1 Changed: 3/14/2013 2:31:51 PM | Old: 10.00 | New: 1.00
End Temp 1 Changed: 3/14/2013 2:31:51 PM | Old: 35.00 | New: 68.00
Cell2 Changed: 3/14/2013 2:31:51 PM | Old:ON | New:OFF
Cell3 Changed: 3/14/2013 2:31:51 PM | Old:ON | New:OFF
Cell4 Changed: 3/14/2013 2:31:51 PM | Old:ON | New:OFF
Cell5 Changed: 3/14/2013 2:31:51 PM | Old:ON | New:OFF
Cell6 Changed: 3/14/2013 2:31:51 PM | Old:ON | New:OFF
Calc Result Name Changed: 3/14/2013 2:31:51 PM | Old:%GC | New:%GC(short)
Calculation Equation Changed: 3/14/2013 2:31:51 PM | Old:2.44*(Tm-81.5-(16.6*log10(molarity))) | New:2.44*(Tm-69.3)
Store Changed: 3/14/2013 2:31:51 PM | Old:1 | New:2
UVVIS SAT Changed: 3/14/2013 2:31:52 PM | Old: 2.000 | New: 1.000
Common SAT Changed: 3/14/2013 2:31:52 PM | Old: 2.000 | New: 1.000
Saved as C:\Documents and Settings\All Users\Documents\Data\March'13 Thermal Kinetics Tests\Prcl 2\0314 mthd 1.MTM
Opened C:\Documents and Settings\All Users\Documents\Data\March'13 Thermal Kinetics Prcl 2\0314 mthd 1.MTM
SAT Field Changed: 3/15/2013 12:15:54 PM | Old: 1.000 | New: 2.000
Rate 1 Changed: 3/15/2013 12:16:21 PM | Old: 1.00 | New: 0.50
UVVIS SAT Changed: 3/15/2013 12:16:22 PM | Old: 1.000 | New: 2.000
Common SAT Changed: 3/15/2013 12:16:22 PM | Old: 1.000 | New: 2.000
End Method Modifications
<Current Wavelength> | 260
<Current Block Temp> | 69.17
<Current Probe 1 Temp> | 67.22
<Current Cell> | 1
<Collect Stage> | 1
A1a16-A2 25.00-68.00°C Ramp 1 Kinetic Run
A1a16-A2 25.00-68.00°C Ramp 1 Kinetic Run
Collection Time: 3/15/2013 1:57:08 PM
Operator Name :
Thermal Software Version: 4.10(463)
Parameter List :
Instrument Cary 100
Instrument version 12.00
Wavelength (nm) 260.00
SBW (nm) 1.0
Ave Time (s) 2.000
Start Temperature (°C) 25.0
Return Temperature (°C) 25.0
Data Interval 1.00
Rate 0.50
End Temp 68.00
Hold Time 0.00
Temperature Monitor Probe 1
Comments
Method Log :
Method Name : C:\Documents and Settings\All Users\Documents\Data\March'13 Thermal Kinetics Prcl 2\0314 mthd 1.MTM
Date/Time stamp: 3/14/2013 4:36:45 PM
Method Modifications:
SAT Field Changed: 3/14/2013 2:30:43 PM | Old: 2.000 | New: 1.000
Autoconvert Changed: 3/14/2013 2:31:23 PM | Old:None | New:Ascii with Log
Kinetic Analysis Wavelength Changed: 3/14/2013 2:31:23 PM | Old: 500.00 | New: 260.00
Kinetic SAT Changed: 3/14/2013 2:31:23 PM | Old: 2.00 | New: 0.10
Stop Time Changed: 3/14/2013 2:31:23 PM | Old: 20.00 | New: 5.00
Data Rate Changed: 3/14/2013 2:31:23 PM | Old: 20.00 | New: 1.00
Data Interval Choice Changed: 3/14/2013 2:31:23 PM | Old:4 | New:0
Graph Scale Choice Changed: 3/14/2013 2:31:23 PM | Old:2 | New:1
Data Rate Changed: 3/14/2013 2:31:37 PM | Old: 1.00 | New: 5.00
Kinetic SAT Changed: 3/14/2013 2:31:44 PM | Old: 0.10 | New: 2.00
Graph Scale Choice Changed: 3/14/2013 2:31:45 PM | Old:1 | New:2
Temperature Monitor Changed: 3/14/2013 2:31:51 PM | Old:0 | New:1
Rate 1 Changed: 3/14/2013 2:31:51 PM | Old: 10.00 | New: 1.00
End Temp 1 Changed: 3/14/2013 2:31:51 PM | Old: 35.00 | New: 68.00
Cell2 Changed: 3/14/2013 2:31:51 PM | Old:ON | New:OFF
Cell3 Changed: 3/14/2013 2:31:51 PM | Old:ON | New:OFF
Cell4 Changed: 3/14/2013 2:31:51 PM | Old:ON | New:OFF
Cell5 Changed: 3/14/2013 2:31:51 PM | Old:ON | New:OFF
Cell6 Changed: 3/14/2013 2:31:51 PM | Old:ON | New:OFF
Calc Result Name Changed: 3/14/2013 2:31:51 PM | Old:%GC | New:%GC(short)
Calculation Equation Changed: 3/14/2013 2:31:51 PM | Old:2.44*(Tm-81.5-(16.6*log10(molarity))) | New:2.44*(Tm-69.3)
Store Changed: 3/14/2013 2:31:51 PM | Old:1 | New:2
UVVIS SAT Changed: 3/14/2013 2:31:52 PM | Old: 2.000 | New: 1.000
Common SAT Changed: 3/14/2013 2:31:52 PM | Old: 2.000 | New: 1.000
Saved as C:\Documents and Settings\All Users\Documents\Data\March'13 Thermal Kinetics Tests\Prcl 2\0314 mthd 1.MTM
Opened C:\Documents and Settings\All Users\Documents\Data\March'13 Thermal Kinetics Prcl 2\0314 mthd 1.MTM
SAT Field Changed: 3/15/2013 12:15:54 PM | Old: 1.000 | New: 2.000
Rate 1 Changed: 3/15/2013 12:16:21 PM | Old: 1.00 | New: 0.50
UVVIS SAT Changed: 3/15/2013 12:16:22 PM | Old: 1.000 | New: 2.000
Common SAT Changed: 3/15/2013 12:16:22 PM | Old: 1.000 | New: 2.000
End Method Modifications